## Sheet1
FOTO | Specification | QTY
| SME 710 Specifications Counting speed: 600/1200/1500 banknotes / min. Capacity of the giving pocket: 300 banknotes Receiving pocket capacity: 200 banknotes Display: LED, red glow Counting amount: from 1 to 999 Banknote feeder: roller, friction type UV Detection Optical density detection Detection by banknote size Power supply: 220V / 50Hz Power Consumption: 50 W Overall dimensions (LxHxH): 270x250x270 mm Weight: 6 kg | 15
| SME 500 E Billing speed: 800-1100-1500 banknotes / minute, banknote sizes from 120x50mm to 175x90 mm, thickness of banknotes 0.05-0.2 mm Receiving pocket 200 banknotes, loading pocket 400 banknotes. Detection modes: doubled banknotes, a part of a banknote, a continuous chain of banknotes, length, etc. | 154
| CME 600 Specifications Billing speed: 1000 banknotes / min. Capacity of the giving pocket: 800 banknotes Receiving pocket capacity: 200 banknotes Capacity rezhekt pockets from 25 to 100 banknotes Display: LCD Size of banknotes: min. 110x60mm; Max. 165x85 mm; Thickness - from 0.08 mm to 0.12 mm Banknote feeder: roller, friction type UV Detection Optical density detection Detection by banknote size Magnetic detection IR detection Multicurrency Interface: (RS-232C), USB 2.0 Power Consumption: 50 W Power supply: 220 V, 50 Hz Overall dimensions (LxHxW): 310x290x300 mm Weight: 13 kg Distinctive features High performance in non-stop mode Easy to manage Advanced Detection System Excellent quality of work and reasonable price Improved mechanism for leafing and feeding Functions Simple recount Recalculation of the mixed pack with the determination of the amount Sort by par Sort by orientation | 15
| CME 550 Billing Rate: 1000 banknotes per minute Display: backlit LCD Size of banknotes: Min. 100x50mm; Max. 180x95 mm; Thickness - from 0.05 mm to 0.2 mm Capacity of the giving pocket: 200 banknotes Receiving pocket capacity: 200 banknotes Counting amount: from 1 to 999 Banknote feeder: Roller, friction type Detection: by length, optical density Power supply 220V / 50Hz Power consumption 75 W Overall dimensions (WxHxD) 308x262x167 mm Weight 6.0 kg | 3